## Sheet1
Sub-asssembly | Component | Vendor | Part Number | Qty | Price per | Total price | Notes
Imaging | Imaging lens | Edmund Optics | 62-932 | 1 | 1495 | 1495
| Thread adapter | Edmund Optics | 59-450 | 1 | 25 | 25
| Emission filter | Edmund Optics | 64-635 | 1 | 195 | 195 | 50 mm; 575 LP
| Imaging lens mount | Edmund Optics | 63-442 | 1 | 295 | 295
| Mount risers | Thorlabs | RS4M | 3 | 7.67 | 23.01 | Under lens mount
| Filter holder | Edmund Optics | 83-340 | 1 | 50 | 50
| Camera | 1st Vision | UI-3280CP | 1 | 1030 | 1030 | 2/3" format; 3.45 µm pixels
Fluor LED | Excitation LED | Thorlabs | M530L3 | 1 | 223 | 223
| Collimation lens | Thorlabs | ACL2520U-DG6-A | 1 | 29.94 | 29.94
| Excitation filter | Chroma | ET535/70m-2P | 1 | 375 | 375
| LED driver | Thorlabs | LEDD1B | 1 | 314.13 | 314.13
| LED mount | Thorlabs | SM1RC | 1 | 24.37 | 24.37
| Power supply | Thorlabs | KPS101 | 1 | 34.33 | 34.33
| Lens tube | Thorlabs | SM1L05 | 2 | 12.59 | 25.18 | One upstream of adjustable tube; one w/ filter
| Pedistal post | Thorlabs | RS1P | 1 | 23.64 | 23.64
| Post clamp | Thorlabs | CF038-P5 | 0.2 | 40.19 | 8.038
| Pedistal spacer | Thorlabs | RS3M | 1 | 7.67 | 7.67
| Lens tube, adjustable | Thorlabs | SM1V05 | 1 | 30.25 | 30.25
Trans LED | Transmission LED | Thorlabs | MNWHL4 | 1 | 154.5 | 154.5
| Lens tube, 0.3" | Thorlabs | SM1L03 | 1 | 12.16 | 12.16
| LED collimator | Thorlabs | SM2F32-A | 1 | 277.36 | 277.36
| Diffuser | Thorlabs | DG20-600 | 1 | 18.07 | 18.07
| LED mount | Thorlabs | SM1RC | 1 | 24.37 | 24.37
| Post clamp | Thorlabs | CF038-P5 | 0.2 | 40.19 | 8.038
| Pedistal post | Thorlabs | RS1P | 1 | 23.64 | 23.64
| Pedistal spacer | Thorlabs | RS3M | 1 | 7.67 | 7.67
| LED driver | Thorlabs | LEDD1B | 1 | 314.13 | 314.13
| Power Supply | Thorlabs | KPS101 | 1 | 34.33 | 34.33
XY Stage assembly | XY Stage | Thorlabs | XYT1 | 1 | 552.62 | 552.62
| 1/2" posts | Thorlabs | TR2 | 4 | 5.19 | 20.76 | 2" long
| Post holders | Thorlabs | PH2 | 4 | 7.7 | 30.8 | 2" long
| Post bases | Thorlabs | BE1 | 4 | 9.77 | 39.08
| Post clamps | Thorlabs | CF038-P5 | 1.6 | 40.19 | 64.304 | May need CF125; 4 for stage and 4 for breadboard
| Post collars | McMaster | 6157K14 | 4 | 2.94 | 11.76
| Breadboard | Thorlabs | MB624 | 1 | 157.59 | 157.59
| Breadboard feet | Thorlabs | RS1P | 4 | 23.64 | 94.56
Motor and sample mount | Rotating bearing | McMaster | 6383K23 | 1 | 5.52 | 5.52
| Retaining rings | Thorlabs | SM1RR | 2 | 4.5 | 9
| Shaft | -- | -- | 1 |  |  | Made in-house
| Magnetic chuck | Thorlabs | BE1R | 1 | 17.23 | 17.23
| Brain pucks | -- | -- | 1 |  |  | Made in-house; Make additional for throughput
| Motor | -- | -- | 1 |  |  | 0.9 degree; NEMA 17
| Motor mount | -- | -- | 1 |  |  | Made in-house
| Motor lift mounts | Thorlabs | RS1P | 4 | 23.64 | 94.56
| Motor lift mount clamps | Thorlabs | CF038-P5 | 0.8 | 40.19 | 32.152
Control electronics | Control board | SparkFun | DEV-11021 | 1 | 22.95 | 22.95
| Motor driver | SparkFun | ROB-12859 | 1 | 19.95 | 19.95 | On in-house shield
| USB-A to USB-B cable | Amazon | B00NH11KIK | 1 | 5.1 | 5.1 | 6' long
| BNC pigtail cable | -- | -- | 2 |  |  | Made in-house
| Power supply | -- | -- | 1 |  |  | Must supply 18V @ 1 A; 5.5 mm x 2.1 mm connector with optMotorDriver
| Board mount | -- | -- | 1 |  |  | In-house design; 3D printed
| Motor driver Arduino shield | -- | -- | 1 |  |  | In-house design; See ./AIBSopt/EAGLE/
PC | Control PC | -- | -- | 1 |  |  | 1 x USB 2.0+; 1 x USB 3.0; 3+ TB HDD; Win 10 OS
|  |  |  | Total | 6260.762